## Sheet1
Interrupt vector	Description	Version	Notes
20h	Terminate program	1.0+	Implemented in DOS kernel
21h	Main DOS API	1.0+	Implemented in DOS kernel
22h	Program terminate address	1.0+	Return address in calling program
23h	Control-C handler address	1.0+	Default handler is in the command shell (usually COMMAND.COM)
24h	Critical error handler address	1.0+	Default handler is in the command shell (usually COMMAND.COM)
25h	Absolute disk read	1.0+	Implemented in DOS kernel, enhanced in DOS 3.31 to support up to 2 GB partitions
26h	Absolute disk write	1.0+	Implemented in DOS kernel, enhanced in DOS 3.31 to support up to 2 GB partitions
27h	Terminate and stay resident	1.0+	Implemented in COMMAND.COM in DOS 1.0, DOS kernel in DOS 2.0+
28h	Idle callout	2.0+	Called by DOS kernel when waiting for input
29h	Fast console output	2.0+	Implemented by the built-in console device driver or a replacement driver like ANSI.SYS
2Ah	Networking and critical section	3.0+	Called by DOS kernel to interface with networking software
2Bh	Unused
2Ch	Unused
2Dh	Unused
2Eh	Reload transient	2.0+	Implemented in COMMAND.COM
2Fh	Multiplex	3.0+	Implemented in DOS kernel and various programs (PRINT, MSCDEX, DOSKEY, APPEND, etc.) depending on subfunction number