## Sheet1
Assuming all are CMOS.
Assuming all are 8-bit.
Assuming all are Harvard architecture -based (separate buses).

	PIC10F200	ATtiny10	ATtiny12	PIC12LF1840	ATtiny25/V	ATtiny85	ATmega328P	STM8L

“Each of these microcontrollers has a single CPU core.”
“… some modern microcontrollers, like certain STM32 or ESP32 models, have multiple CPU cores for parallel processing.”
CPU core :
. arch.	PIC	AVR	AVR1	PIC	AVR	AVR	AVR	STM8
. RISC/CISC	RISC	RISC	RISC	RISC	RISC	RISC	RISC	CISC
. I-set	33	120	90	49	120	120	131	80
. num.regs	8	16 gen.purp	32 gen.purp	2 FSRs ;	32	32	32	6
					. (8-bit)	12 core ,
					. I/O , st , ctl	20 sp.func.

. clk speed	1MIPS @ 4MHz	12 MHz (up to 12 MIPS)	8MIPS @ 8MHz	32 MHz	4 MHz	20MIPS @ 20MHz	16 MHz	16 MHz
. misc.	2-stage pipeline				(mem: 80B GPR, 16B common)	1 MIPS / MHz	1 MIPS / MHz	3-stage pipeline , clock tree

	PIC10F200	ATtiny10	ATtiny12	PIC12LF1840	ATtiny25/V	ATtiny85	ATmega328P	STM8L

SRAM.A.width	4	5	6	8	7	9	11	13
SRAM.D.width	x8	x8	x8	x8	x8	x8	x8	x8
SRAM.size	(2^4) 16a x8	32 x8	(2^6) 64a x8	(2^8)256a x8	128a x8	512a x8	2Ka x8	8Ka x8

flROM.A.width	9	9	9	13	11	12	13	16
flROM.D.width	x12	x16	x16	x14	x16	x16	x16	x8
flash.size	(2^9)512a x12	512a x16	(2^9)512a x16	8Ka x14	2Ka x16	4Ka x16	8Ka x16	64Ka x8

EEPROM.A.width	-	-	8, using 6	8	8, using 7	9	10	10
EEPROM.D.width	-	-	x8	x8	x8	x8	x8	x8
EEPROM.size	-	-	(2^6) 64a x8	256a x8	128a x8	512a x8	1Ka x8	1Ka x8

I/O count	4	4	6	6	6	5IO + 1I	23 (SMT: 32)	67
ser or prll	parallel	serial	parallel	both	both	serial	both	both

timers	1	1	-	1	1	2 x8	2x 8-bit, 1x 16-bit	tons

THT pin.cnt	6-8	6-8	8	8	8	8	28	-
SMT pin count	-	6-8	8	-	-//-	-//-	32	48/64/80

	PIC10F200	ATtiny10	ATtiny12	PIC12LF1840	ATtiny25/V	ATtiny85	ATmega328P	STM8L