## Sheet1
"A logic family is a group of digital integrated circuits that implement Boolean logic functions using transistors designed with compatible electrical characteristics, voltage levels, speed, and power consumption."
"A 'group of digital integrated circuits' refers to a standardized set of ICs (such as gates, flip-flops, and counters) that share the same transistor technology, voltage levels, and interfacing rules to work together seamlessly in digital systems."
"A logic family is defined by its electrical interface standards (voltage levels, noise margins, fan-out, speed-power product), so the same logic behavior can be realized using different transistor architectures—such as point-contact, alloy-junction, or planar epitaxial BJTs—as long as they meet / those standardized electrical requirements."

		Transistor type / architecture used	Popular models	Logic family built on this	Role / application domain	V threshold	I rating	Power dissipation	Switching speed	gain (β or transconductance)	capacitance	thermal characteristics
		point-contact	Bell Labs Type A, CK703, 2N170, 2N696, 2N697, and 2N169	RTL (Resistor-Transistor Logic), early form of TTL	experimental and small-scale computers
				"RTL was initially prototyped with point-contact transistors in the early 1950s but quickly transitioned to alloy-junction and diffused-junction NPN BJTs like the 2N696/2N697 by the mid-1950s for better reliability and performance."
		bipolar junction (BJT) - NPN	2N2222, BC547	TTL (Transistor-Transistor Logic)	digital computers, calculators, and industrial control systems
		-//-	2N2369, 2N918, Philco's SB100	ECL (Emitter-Coupled Logic)	telecommunications; ultra-high-speed digital systems: supercomputers, high-frequency communication equipment	V_BE ≈ 0.75–0.8 V	I_C = 10–50 mA	300–500 mW	1–3 ns	h_FE gains of 40–100	C_ob = 2–4 pF
		field-effect (FET)		MOS logic (PMOS, NMOS, CMOS families)
				(Metal-Oxide Semiconductor)
		p-channel MOSFETs		PMOS	early microprocessors, memory circuits (60s and 70s)
		n-channel MOSFETs		NMOS	microprocessors, high-speed digital circuits (70s and 80s)
		p-channel and n-channel MOSFETs		CMOS (Complementary Metal-Oxide Semiconductor)	(modern) microprocessors, memory chips, low-power digital circuits
		FinFET (Fin Field-Effect Transistor)		FinFET CMOS	advanced, high-performance, low-power integrated circuits: modern CPUs, GPUs, mobile SoCs
		HBT (Heterojunction Bipolar Transistor)		BiCMOS logic	high-speed, high-frequency, mixed-signal applications: RF circuits, analog-digital interfaces
		GAAFET (Gate-All-Around Field-Effect Transistor)		GAAFET CMOS	cutting-edge, ultra-scaled semiconductor devices for advanced processors and system-on-chip designs